## 规格参数
RE6L Pro
BE5100 Dual-Band Wi-Fi 7 Router (2.5GE)
Hardware Features
Standard&Protocol | IEEE802.3, IEEE802.3u,IEEE802.3ab，IEEE802.3bz
CPU | Dual-Core 1GHz CPU
RAM | 512MB
Interface | 1*10/100/1000/2500Mbps WAN/LAN port 3*10/100/1000Mbps WAN/LAN ports
Antenna | 5*external antennas
Button | 1*Mesh/Reset button
Power | Input: AC 100-240V~50/60Hz Output: DC 12V⎓1.5A
LED indicator | 1* LED
Dimensions | (L*W*H) 244*56*200mm
Wireless Features
Wireless Standards | IEEE 802.11be/ax/ac/n/a 5 GHz IEEE 802.11be/ax/n/b/g 2.4 GHz
Data Rate | 5 GHz: 4323 Mbps (802.11BE, HE160) 2.4 GHz: 688 Mbps (802.11BE)
Frequency | 2.4G: 2412-2472MHz(CH1-CH13) 5G: 5150-5350MHz(CH36-CH64) 5725-5850MHz(CH149-CH165)
Transmission Power | CE: ＜20 dBm（2.4 GHz） ＜23 dBm（5 GHz） FCC: ＜30 dBm（2.4 GHz） ＜30 dBm（5 GHz）
Basic Features | SSID broadcasting and hiding MU-MIMO Beamforming signal directional transmission technology OFDMA Multi-Link Operation（MLO） 4K-QAM Multi-RUs
Wireless Security | WPA2-PSK WPA3-SAE/WPA2-PSK Wireless Security: Enable/Disable WPS(WiFi Protected Set-up) fast encryption
Software Function
Internet Connection Type | PPPoE, Dynamic IP, Static IP PPPoE(Russia), PPTP(Russia), L2TP(Russia) Unify,Maxis,Maxis-special,Celcom,Digi
Network Protocol | IPv4&IPv6
Operating Mode | Router Mode AP Mode Universal Repeater Mode（Client+AP,WISP）
DHCP | DHCP Server DHCP Client List DHCP Static IP Address Reservation and Allocation
Parental Control | Client Filter URL Filter Time Limit
Virtual Server | Port Forwarding DMZ Host UPnP
Firewall | ICMP Flood Attack Defense TCP Flood Attack Defense UDP Flood Attack Defense Block Ping From WAN
DDNS | DynDNS, no-ip, oray, 88ip
VPN | IPSec Transparent Transmission PPTP Transparent Transmission L2TP Transparent Transmission PPTP VPN Server PPTP VPN Client L2TP VPN Client OpenVPN Client WireGuard Client
Special Features | WAN/LAN Port Auto-Negotiation Wi-Fi+(Mesh System) Smart Diagnosis IPTV IPv6 Smart LED on/off
Other Function | Support App and web management Bandwidth Control Guest Network MAC Address Clone Supports black list and white list Unify 2.4 GHz & 5 GHz Static Routing Remote Web Management Backup & Restore configurations Firmware upgrade online
Other Features
Certification | CE, FCC,RoHS
Temperature | Operating Temperature : 0℃~40℃ Storage Temperature : -40C ~70℃
Humidity | Operating Humidity : 10 %~90% RH non-condensing Storage Humidity : 5 %~ 90%RH non-condensing
Package Content | Wi-Fi Router *1 CAT-6 Network Cable*1 NFC Sticker*1 Power Adapter*1 Quick Installation Guide*1