## 规格参数
TEG5328XP-24-410W
L3 Managed PoE Switch With 4-Port 10G SFP+
Hardware
Network standards | IEEE802.3、 IEEE802.3u、 IEEE802.3ab、 IEEE802.3ad、 IEEE802.3z、 IEEE802.3x、IEEE802.1p、 IEEE802.1q、 IEEE802.1w、 IEEE802.1d、 IEEE802.1s
LED Indicator | Power Link/Act PoE MAX System
Interfaces | (24) 1GE RJ45 ports (4) 10GE SFP+ ports (1) RJ45 Console port
Transmission media | Recommended: CAT5/5e UTP or better
Fan quantity | 2
Level of protection | Port: 6 KV Power：6 KV
Forwarding mode | Store-and-forward
Switch capacity | 128Gbps
Packet forwarding rate | 95.2Mpps
Buffer | 12Mb
MAC address table | 16K
PoE budget | Single port: AF: 15.4W, AT: 30W Whole device: 370W
Input voltage | 100-240V AC，50 / 60Hz
Dimension | 440mm*284mm*44mm
Mounting | Rack mounting : support Desktop mounting: support Wall mounting: support
Energy Efficient | Support
Environment | Operating Temperature: 0℃~45℃ Storage Temperature: -40℃~70℃ Operating Humidity: 10%~90% non-condensing Storage Humidity: 5%~90% non-condensing
Certification | FCC, CE, RoHS
Software
L3 Features | Inter-VLAN routing IPv4 static routing Static ARP
PoE power supply management | PoE port configuration and power supply with priority PoE over-temperature protection PoE scheduled management Supports intelligent management and PoE-powered device detection (port status, power assignment and PoE-powered device status)
Security features | ARP receiving limit Unknown MAC address discard DoS attack defense 802.1x security authentication RADIUS authentication HTTPS secure access SSHv2 secure access
VLAN | 802.1Q VLAN and 4 K VLAN table Voice VLAN MAC VLAN IP subnet-based VLAN Protocol VLAN
DHCP | DHCP server DHCP relay DHCP snooping Supports option 82 policy configuration
Port aggregation | Supports static aggregation Supports LACP dynamic aggregation
Spanning tree | Support IEEE 802.1d STP (Spanning Tree Protocol) Support IEEE 802.1w RSTP (Rapid Spanning Tree Protocol) Support IEEE 802.1s MSTP (Multiple Spanning Tree Protocol) Support edge ports Support BPDU statistics
Multicast | Support IGMP snooping V1/V2/V3 Support fast leave of ports
Port Mirroring | Support N: 1 port mirroring
Quality of Service | SR (Strict Priority) SWRR (Simple Weighted Round Robin) WRR (Weighted Round Robin) Supports 802.1p port trust mode Supports DSCP port trust mode Supports a maximum of 8 queues service quality mapping Supports Tail-drop
ACL | Support MAC ACL Support IPv4 ACL
Loading and upgrade | Supports FTP/TFTP/HTTP upgrade Supports configuration import and export
Management and maintenance | Supports Telnet, Console Supports SNMP V1/V2/V3 Supports WEB management and maintenance Supports CloudFi APP management and CloudFi Cloud Web maintenance Supports Ping/Tracert/Connection Detection CPU Monitoring and memory monitoring