## 规格参数
A18 Pro
AC1200 Dual-Band Wi-Fi Range Extender (Gigabit Ethernet Port)
Hardware
Interfaces | 1*1000Mbps RJ45
Antenna Type | 2 * 3dBi antenna
Button | 1*WPS/Reset Button
LED Indicator | 1 * Signal/Power/WPS LED
Dimension | 72mm*32*161mm
Wireless
Wireless Standard | IEEE802.11 b/g/n/ac
Frequency | 5 GHz 2.4 GHz
Data Rate | 5GHz: 867Mbps 2.4GHz: 300Mbps
Transmission Power | 2.4GHz ≤ 20dBm 5GHz≤23dBm
Wireless Modes | Repeater Mode Access Point Mode
Wireless Security | Default encryption mode: Mix WPA-PSK/WPA2-PSK Wireless Encryption Disable and Enable
Others
Certification | CE/FCC/RoHS
Plug Type | CN US EU UK AU IN
Package Contents | • AC1200 Dual Band WiFi Repeater • Quick Installation Guide • RJ45 Ethernet Cable
System Tool | Firmware upgrade, Restore factory settings, Login password, and Reboot
Environment | Operating Temperature: 0℃~40℃ Storage Temperature: -40℃~70℃ Operating Humidity: (10~90) % RH, non-condensing Storage Humidity: (5~90) %RH, non-condensing