## 规格参数
HG15C
AX1500 Wi-Fi 6 + 4*GE XPON ONT
Hardware
IEEE Standards | IEEE 802.3ah, IEEE 802.1Q, IEEE 802.10, IEEE 802.11, IEEE 802.3u, IEEE 802.3z
PON Standards | GPON: ITU G.984.1, ITU G.984.2, ITU G.984.3, ITU G.984.4 EPON: IEEE 802.3ah
Interfaces | 1*SC/APC or SC/UPC （optional）Port 4*1000Mbps RJ45 LAN Ports 1*DC Power
LED Indicator | PWR, PON, LOS, LAN, WLAN
Button | 1 *RST/WPS Button
Optical Mode | Class B+
Optical Wavelength | Transmit at 1310nm, Receive at 1490nm
Transmission Distance | 20km Max
Bandwidth | EPON：Upstream 1.244Gbps Max, Downstream 1.244Gbps Max GPON：Upstream 1.244Gbps Max, Downstream 2.488Gbps Max
Dimension | 220.8×141.9×31mm（L×W×H)
TX Power | 0.5~5dBm
RX Power | -28~-8dBm
External Power Supply | DC 12V / 1.5A
Power Consumption | ≤18W
Software
DHCP Server | Server, Client, DHCP Client List, Address Reservation, DHCP Relay
WAN Connection | PPPOE, Dynamic IP, Static IP, Bridge, Support Multiple WAN Connection
Business Type | TR069, Internet, IPTV
Quality Of Service | Bandwidth Control
IP Version | IPv4, IPv6
Services | DHCP, Dynamic DNS, IGMP Proxy, UPnP, MU-MIMO,QOS,Preset,Easymesh
VPN Pass-through | PPTP, L2TP, IPsec Pass-through
Firewall | ALG, IP Filter, Port Filter, Mac Filter, URL Filter, Port Forwarding, DMZ, DDOS
IPv6 | RADVD, DHCPv6, MLD Proxy, MLD Snooping
Diagnostics | Ping, Ping6, Tracert, Tracert6
TR069 | ACS, Connection request
Wireless
Frequency | 2.4GHz & 5GHz
Bandwidth | 2.4G:20M/40M 5G:20M/40M/80M
Channel Range | 2.4G : CH1-CH13 5G : CH36-CH48, CH149-CH165
Antenna | 4 * 6 dBi Antenna
Easy Client Setup | WPS
Speed | 11n 300Mbps + 11ax 1201Mbps
Transmission Power | 2.4G: <25.5 dBm(EIRP) 5G: <22.5 dBm(EIRP)
Wireless Functions | Enable/Disable Wireless Radio, WDS Bridge, WMM, Wireless Statistics, Beamforming,OFDMA, MU-MIMO
Wireless Security | 64/128-bit WEP, WPA/WPA2/WPA3
SSIDs | Main SSID at 2.4GHz and 5GHz 4 Guest SSIDs both at 2.4GHz and 5GHz
Max Terminal Linked | 32 at both 2.4GHz and 5GHz
Environment
Operation Temperature | 0℃ ~ 45℃
Storage Temperature | -40℃ ~ 70℃
Operating Humidity | 10% ~ 95% (Non-condensing)
Storage Humidity | 5% ~ 90% (Non-condensing)
Others
Package Contents | 1* HG15C, 1* Power adapter, 1* User manual, 1* RJ45 cable
Certification | CE, RoHS, Anatel