## 规格参数
TN3104-4P
4-Channel PoE UHD Network Video Recorder
Video&Audio Input
IP Video Input | 4-ch
IP Video Resolution | Up to 8MP
Input Bandwidth | 60 Mbps
Audio Input | 1-ch, RCA (2.0 Vp-p, 10kΩ)
Video&Audio Output
HDMI Output | 1-ch, 4K(3840×2160) /30Hz, 2560 × 1440/30Hz, 1920 × 1080/60Hz, 1280 × 1024/60Hz, 1280 × 720/60Hz
VGA Output | 1-ch, 1920 × 1080p/60Hz, 1280 × 1024/60Hz, 1280 × 720/60Hz, HDMI/VGA simultaneous output
Output Bandwidth | 60 Mbps
Audio Output | 1-ch, RCA (2.0 Vp-p, 10kΩ)
Video&Audio Decoding
Video Decoding Format | H.265+, H.265, H.264+, H.264
Audio Decoding Format | G.711A, G.711U, G726
Recording Resolution | 8MP, 6MP, 5MP, 4MP, 3MP, 1080P, 720P, D1
Decoding Capability | 4-ch@1080p(30 fps)
Stream Type | Video, Video & Audio
Recording Management
Record Mode | Normal, Alarm
Playback Mode | Instant, Channel, File, Tag
Sync Playback | Up to 4-ch
Backup Mode | USB device
Network Managemants
Ethernet Port | 1 RJ45, 10Mbps/100Mbps auto-negotiation Ethernet port
Network Protocol | HTTP, TCP/IP, IPv4, RTSP, UDP, NTP, DHCP, DNS, DDNS
Client | TDSEE (mobile phone), TDSEE STUDIO (PC)
Web Browser | Plug-in free live view : Chrome, Edge, Opera
PoE
PoE Port | 4 RJ45, 10Mbps/100Mbps auto-negotiation Ethernet ports
PoE Standard | IEEE 802.3at/802.3af
PoE Power | ≤40 W
HDD Storage
HDD Interface | 1 SATA 3.0 interface
Capacity | Up to 10 TB capacity for each HDD
External Interfaces
USB Port | 2 x USB 2.0
General
Power | 51 VDC, 1.25 A
Dimension | 255 mm x 216 mm x 44 mm (10" × 8.5" × 1.9")
Weight (Without HDD); | 752g(1.66lb)
Certification | CCC, CE, FCC, RoHs
Installation Method | Desktop mounting, wall mounting
Temperature | Operating Temperature: 0°C - 40°C (32°F - 104°F) Storage Temperature: -30°C - 70°C (-22°F - 158°F)
Humidity | Operating Humidity: 10% - 90% RH (non-condensing) Storage Humidity: 5% - 95% RH (non-condensing)