## 规格参数
V15
AX1500 Wi-Fi 6 Gigabit VDSL/ADSL Modem Router
Hardware
Interfaces | 3 *10/100/1000 RJ45 LAN Ports 1 *10/100/1000 RJ45 LAN/WAN Port 1 *RJ11 Port 1 * USB 2.0 Port
Button | WPS&Wi-Fi RST Power
External Power Supply | 12V 1.5A
IEEE Standards | IEEE802.11b/g/n, IEEE802.11ac, IEEE802.11ax, IEEE 802.3, 802.3u, IEEE 802.1Q
VDSL2 Standards | ITU G.993.2, Up to 17a /30a/35b profile ITU-T G.993.5 (G.vector) ITU-T G.998.4 (G.INP)
ADSL Standards | Full-rate ANSI T1.413 Issue 2 ITU-T G.992.1(G.DMT) ITU-T G.992.2(G.Lite) ITU-T G.994.1 (G.hs)
ADSL2 Standards | ITU-T G.992.3 (G.dmt.bis)
ADSL2+ Standards | ITU-T G.992.5
Dimensions ( Wx D x H) | 220x141.6x59mm
Antenna Type | 4 * 5 dBi Antenna
Wireless
Wireless Standards | IEEE 802.11a/n/ac/ax 5GHz IEEE 802.11b/g/n 2.4GHz
Frequency | 20M/40M/80M
Signal Rate | 300Mbps at 2.4GHz 1201Mbps at 5GHz
Wireless Functions | Enable/Disable Wireless Radio Guest network Access Control WPS MESH
Wireless Security | None, WPA, WPA2, WPA/WPA2, WPA3
Transmission Power | 2.4GHz <20dBm(EIRP) 5GHz <23dBm(EIRP)
Wireless Schedule | Support
Software
Advanced Features | PVC Configuration DSL Settings Routing QoS( Based IP )
Security | MAC Filtering IP/Port Filtering URL Blocking DOS
Operating Modes | VDSL/ADSL Modem Router Wireless Router
Management | Web Based Configuration(HTTP) Remote management command Line Interface SSL for TR-069 SNMP v1/2c Web Based Firmware Upgrade Diagnostic Tools
DHCP | DHCP Server Client List Address Reservation
Port Forwarding | Port Forwarding, UPnP, DMZ
Dynamic DNS | Support
VPN | PPTP L2TP IPsec
Protocols | Supports IPv4 and IPv6
ATM/PPP Protocols | ATM Forum UNI3.1/4.0 PPP over ATM (RFC 2364) PPP over Ethernet (RFC2516) IPoA (RFC1577/2225) MER\IPoE (RFC 1483 Routed) Bridge (RFC1483 Bridge) PVC – Up to 8 PVCs
Guest Network | Support
Certifications
Certifications | CE、RoHS
Environment
Storage Temperature | -40℃ ~ 70℃
Operation Temperature | 0℃~40℃(32℉ ~104℉)
Operating Humidity | 10% ~ 90% (Non-condensing)
Storage Humidity | 5% ~ 90% (Non-condensing)
Package Contents
Package Contents | AX1500 Dualband Wi-Fi 6 Gigabit VDSL Modem Router*1 External Splitter*1 Power Adapter*1 RJ11 DSL Cable*2 RJ45 Ethernet Cable*1 Quick Installation Guide*1