## 规格参数
ME3 Pro 3-Pack
BE3600 Whole Home Mesh Wi-Fi7 System
Hardware Features
Standard&Protocol | IEEE 802.3, IEEE 802.3u, IEEE 802.3ab
CPU | Dual-Core 1GHz CPU
RAM | 512MB
Interface | 3 x GE ports per node
Antenna | 5 x 3dBi Internal antennas
Button | 1 x RESET Button 1 x MESH Button
Power | Input: AC 100-240V, 50/60Hz Output: DC 12 V ⎓ 2 A
LED indicator | 1 x Tri-color LED Indicator(Green,Yellow,Red)
Dimensions | 86*86*190mm (3.39 *3.39 * 7.48 in)
Wireless Features
Wireless Standards | 5GHz: IEEE 802.11be/ax/ac/n/a 2.4GHz: IEEE 802.11be/ax/n/b/g
Data Rate | 2.4GHz: 688Mbps (802.11be) 5GHz: 2882Mbps (802.11be)
Frequency | 2.4GHz & 5GHz
Transmission Power | CE: <20 dBm (2.4 GHz) <23 dBm (5 GHz) FCC: <30 dBm (2.4 GHz) <30 dBm (5 GHz)
Basic Functions | Beam Forming MU-MIMO AP Steering Band Steering OFDMA 4K-QAM
Wireless Security | WPA2-PSK WPA3-SAE/WPA2-PSK
Software Function
Internet Connection Type | PPPoE, Dynamic IP, Static IP PPPoE(Russia), PPTP(Russia), L2TP(Russia) Unify,Maxis,Maxis-special,Celcom,Digi
Network Protocol | IPv4&IPv6
Operating Mode | Router Mode,AP Mode,WISP Mode,Client+AP Mode
Parental Control | Client Filter URL Filter Time Limit
DHCP | DHCP Server DHCP Client List
Virtual Server | Port Forwarding DMZ Host UPnP
Firewall | Forbid UDP Flood Attack Forbid TCP Flood Attack Forbid ICMP Flood Attack Forbid WAN Ping from Internet
DNS | DynDNS, no-ip, oray, 88ip
VPN | PPTP Server, PPTP/L2TP Client
Special Features | WPA3 TR069 Unify 2.4 GHz & 5 GHz Smart LED on/off Amazon Alexa One-button Fault Diagnosis WAN/LAN Port Auto-Negotiation
Other Function | IPTV IPv6 Guest Network System Log Remote Web Management MAC Clone Backup & Restore configurations Firmware upgrade online
Other Features
Temperature | Operating Temperature : 0℃~40℃ Storage Temperature : -40C ~70℃
Humidity | Operating Humidity : 10 %~90% RH non-condensing Storage Humidity : 5 %~ 90%RH non-condensing
Certification | CE FCC RoHS
Package Content | BE3600 Mesh*3 Power Adapters *3 Quick Installation Guide *1 Ethernet Cable *1 NFC Sticker*1