## 规格参数
SG103M
Gigabit Ethernet Splitter 1 to 2
Hardware
Network standards | IEEE 802.3, IEEE 802.3u, IEEE 802.3x, IEEE 802.3ab
LED Indicator | Power Link/Act
Interfaces | (3)1GE RJ45 ports
Transmission media | Recommended: CAT5/5e UTP or better
Dimension | 56mm*44mm*19mm
Material | aluminum alloy
Switch capacity | 6Gbps
Packet forwarding rate | 4.46Mbps
Power | Type-C Input: DC:5.0V 0.5A(MAX)
Power consumption | Maximum : 1.8W
Mounting | Desktop mounting: support
Environment | Operating Temperature: 0℃~45℃ Storage Temperature: -40℃~70℃ Operating Humidity: 10%~90% non-condensing Storage Humidity: 5%~90% non-condensing
Certification | FCC, CE, RoHS