## 规格参数
TEG216E
16GE Cloud Managed Switch
Hardware
Dimensions | 235mm*103mm*27mm
Mounting | Desktop mounting: support Wall mounting: support
Enclosure material | Metal
Interfaces | (16)1GE RJ45 ports
LED Indicator | Power Link/Act System
Switching capacity | 32Gbps
Forwarding rate | 23.8Mpps
Power method | 100-240V AC，50 / 60Hz
Power consumption | Max：<12W
Lightning protection | Port: 6 KV Power：6 KV
Button | Factory reset
Operating temperature | 0°C - 45℃
Storage temperature | -40°C - 70°C
Operating humidity | 10% - 90%,non-condensing
Storage humidity | 5% - 90%,non-condensing
Certifications | FCC, CE, RoHS
Software
VLAN | Support VLAN transparent transmission Support IEEE802.1Q VLAN
Port | Support port flow control Support port isolation Support port mirroring and aggregation Support port traffic statistics
Speed limit | Support port entrance and exit speed limit
Anti-ring | Support switch port loop protection
QoS | Support strict priority Supports weighted priority
MAC | Support MAC address table viewing MAC whitelist binding
Storm control | Support port storm control
Loading and Upgrading | Support HTTP upgrade Support configuration import and export
IGMP | Supports lGMP fast leave Supports lGMP Report Suppression
DHCP | Support DHCP Client Support DHCP Snooping
Management and Maintenance | Support CloudFi App management Support CloudFi Cloud web Ul management Support local web Ul management Support ping test