## 规格参数
R10（White）
N300 Wi-Fi Range Extender
Hardware
Interfaces | 1*100Mbps RJ45
Antenna Type | 2 * External 3dBi omni-directional antennas
Button | 1* Reset & WPS bridge button
LED Indicator | 1*LED
Dimension | 72*32*161mm
Wireless
Wireless Standard | IEEE802.11b,IEEE 802.11g, IEEE 802.11n
Frequency | 2.4 GHz
Data Rate | 300Mbps
Transmission Power | <20dBm
Wireless Modes | Repeater Mode AP Mode
Wireless Security | Default encryption mode: Mix WPA-PSK/WPA2-PSK
Others
Certification | CE, FCC、RoHS
Plug Type | US EU UK AU IN
Package Contents | 1 * N300 Wi-Fi Range Extender 1 * Quick Installation Guide
System Tool | Firmware upgrade, Restore factory settings, Login password, and Reboot
Environment | Operating Temperature: 0℃~40℃ Storage Temperature: -40℃~70℃ Operating Humidity: (10~90)% RH, non-condensing