## 规格参数
A23
Dual Band Wi-Fi6 Range Extender
Hardware
Interfaces | 1*10/100/1000Mbps RJ45
Antenna Type | 2*5dBi dual-band antennas
Button | 1 * WPS Button 1 * Reset Button
LED Indicator | 1 * Signal LED
Dimension | 72*47.5*210mm(L x W x H)
Wireless
Wireless Standard | IEEE802.11b,IEEE 802.11g, IEEE 802.11n, IEEE 802.11a,IEEE 802.11ac, IEEE802.11ax
Frequency | 5 GHz(11ax) 2.4 GHz
Data Rate | 2.4 GHz 11b-1M:-96.5dBm 11g-54M:-78.5dBm 11n-20M-MCS7:-76.5dBm 11n-40M-MCS7:-72dBm 5 GHz: 11a-6M:-95dBm 11n-20M-MCS7:-76dBm 11n-40M-MCS7:-72.5dBm 11ac-80M-MCS9:-63.5dBm 11ax-80M-MCS11：-60.5dBm
Transmission Power | 2.4GHz ≤ 20dBm 5GHz≤23dBm
Wireless Modes | Repeater Mode, Access Point Mode
Wireless Security | WPA2-PSK WPA3-SAE/WPA2-PSK Wireless Encryption Disable and Enable
Others
Certification | FCC CE SRRC ROSH UCCA
Plug Type | CN US EU UK AU BR
Package Contents | 1 * Dual-Band Wi-Fi 6 Range Extender 1 * Quick Installation Guide
System Tool | Online upgrade, LED Indicator Control, DST, Factory Settings, Login Password and Reboot
Environment | Operating Temperature: 0℃~40℃ Storage Temperature: -40℃~70℃ Operating Humidity: (10~90) % RH, non-condensing Storage Humidity: (5~90) %RH, non-condensing