## 规格参数
ME6 Pro
BE5100 Whole Home Mesh Wi-Fi7 System
Hardware Features
Standard & Protocolli | IEEE802.3, IEEE802.3u,IEEE802.3ab
CPU | Dual-Core 1GHz CPU
RAM | 512MB
Interfaccia | 1*2.5GE Port, 2*GE Ports per node
Antenna | 5*3dBi Internalantennas
Pulsante | 1x MeshButton, 1x Reset Button
Alimentazione | Input: AC 100-240V, 50/60Hz Output: DC 12V⎓2A
Indicatore LED | 1x Tri-color LED Indicator(Green, Yellow, Red)
Dimensioni | 86*86*190mm(3.39*3.39*7.48 in)
Wireless Features
Standard Wireless | 5 GHz: IEEE 802.11be/ax/ac/n/a 2.4 GHz: IEEE 802.11be/ax/n/b/g
Velocità di trasmissione dati | 5 GHz: 4323 Mbps (802.11be) 2.4 GHz: 688 Mbps (802.11be)
Frequenza | 2.4G & 5G
Potenza di trasmissione | CE: <20 dBm(2.4GHz) <23 dBm(5GHz) FCC: <30 dBm(2.4GHz) <30 dBm(5GHz)
Funzioni di base | Beamforming MU-MIMO AP Steering Band Steering OFDMA 4K-QAM
Sicurezza Wireless | WPA2-PSK WPA3-SAE/WPA2-PSK
Software Function
Tipo di connessione Internet | PPPoE, Dynamic IP, Static IP PPPoE(Russia), PPTP(Russia), L2TP(Russia) Unify,Maxis,Maxis-special,Celcom,Digi
Protocollo di rete | IPv4&IPv6
Modalità operativa | Router Mode AP Mode Client+AP WISPMode
Parental Control | Client Filter URL Filter Time Limit
DHCP | DHCP Server DHCP Client List
Virtual Server | UPnP Port Forwarding DMZ Host
Firewall | Forbid UDP Flood Attack Forbid TCP Flood Attack Forbid ICMP Flood Attack Forbid WAN Ping from Internet
DNS | DynDNS, no-ip, oray, 88ip
VPN | PPTP Server PPTP/L2TP Client
Caratteristiche speciali | WPA3 TR069 Unify 2.4 GHz & 5 GHz Smart LED on/off Amazon Alexa One-button Fault Diagnosis
Altre funzionalità | IPTV IPv6 Guest Network System Log Remote Web Management MAC Clone Backup & Restore configurations Firmware upgrade online
Other Features
Temperature | Operating Temperature : 0℃~40℃ Storage Temperature : -40C ~70℃
Umidità | Operating Humidity : 10 %~90% RH non-condensing Storage Humidity : 5 %~ 90%RH non-condensing
Certificazioni | CE, FCC, RoHS
Contenuto della confezione | BE5100 Mesh*3 Power Adapters *3 Quick Installation Guide *1 Ethernet Cable *1 NFC Sticker*1