## 规格参数
BE12 Pro
BE7200 Dual-Band Wi-Fi 7 Router with 2.5G Ports
Hardware Features
Standard&Protocol | IEEE802.3, IEEE802.3u, IEEE802.3ab
CPU | 4-Core 2GHz CPU
RAM | 512MB
Interface | 2*10/100/1000/2500Mbps WAN/LAN ports 3*10/100/1000Mbps WAN/LAN ports
Antenna | 5*external antennas
Button | 1*Mesh/WPS button, 1*Reset button
Power | Input: AC 100-240V~50/60Hz, 0.5A Output: DC12V⎓2A
LED indicator | 1* LED
Dimensions | (L*W*H) 290.25mm* 52.4mm*230mm
Wireless Features
Wireless Standards | IEEE 802.11be/ax/ac/n/a 5 GHz IEEE 802.11be/ax/n/b/g 2.4 GHz
Data Rate | 5 GHz: 5765 Mbps (802.11be, HE160) 2.4 GHz: 1376 Mbps (802.11be)
Frequency | 2.4G: 2412-2472MHz(CH1-CH13) 5G: 5150-5350MHz(CH36-CH64) 5725-5850MHz(CH149-CH165)
Transmission Power | CE: ＜20 dBm（2.4 GHz） ＜23 dBm（5 GHz） FCC: ＜30 dBm（2.4 GHz） ＜30 dBm（5 GHz）
Basic Features | SSID broadcasting and hiding MU-MIMO Beamforming signal directional transmission technology OFDMA Multi-Link Operation（MLO） 4K-QAM Multi-RUs
Wireless Security | WPA2-PSK WPA3-SAE/WPA2-PSK Wireless Security: Enable/Disable WPS（WiFi Protected Set-up) fast encryption
Software Function
Internet Connection Type | PPPoE, Dynamic IP, Static IP PPPoE(Russia), PPTP(Russia), L2TP(Russia) Unify, Maxis, Maxis-special, Celcom, Digi
Network Protocol | IPv4&IPv6
Operating Mode | Router Mode AP Mode Universal Repeater Mode（Client+AP,WISP）
DHCP | DHCP Server DHCP Client List DHCP Static IP Address Reservation and Allocation
Parental Control | Client Filter URL Filter Time Limit
Virtual Server | Port Forwarding DMZ Host UPnP
Firewall | ICMP Flood Attack Defense TCP Flood Attack Defense UDP Flood Attack Defense Block Ping From WAN
DDNS | DynDNS, no-ip, oray, 88ip
VPN | IPSec Transparent Transmission PPTP Transparent Transmission L2TP Transparent Transmission PPTP VPN Server PPTP VPN Client L2TP VPN Client OpenVPN Client WireGuard Client
Special Features | WAN/LAN Port Auto-Negotiation EasyMesh Smart Diagnosis Wi-Fi timer switch Wireless power adjustment NFC IPTV IPv6 IoT Network Power Control Smart LED on/off
Other Function | Support App and Web Management Bandwidth Control Guest Network MAC Address Clone Supports black list and white list Unify 2.4GHz & 5GHz Static Routing Remote Web Management Backup & Restore configurations Firmware upgrade online
Other Features
Certification | CE, FCC,RoHS
Temperature | Operating Temperature : 0℃~40℃ Storage Temperature : -40C ~70℃
Humidity | Operating Humidity: 10%~90% RH non-condensing Storage Humidity: 5%~90% RH non-condensing
Package Content | Wi-Fi Router *1 Cat 6 Cable*1 NFC Sticker*1 Power Adapter*1 Quick Installation Guide*1