## 规格参数
TEG1008M
8-Port Gigabit Ethernet Switch
Hardware
Network standards | IEEE 802.3, IEEE 802.3u, IEEE 802.3x, IEEE 802.3ab
LED Indicator | 1* Power, 8* Link/Act
Interfaces | 8*10/100/1000 Base-T Ethernet ports (Auto MDI/MDIX)
Transmission media | Recommended: CAT5/5e UTP or better
Dimensions | 140.0mm×66.5mm×25.3 mm
Material | Metal
Level of protection | Lightning protection for ports: 4KV Lightning protection for power: N/A ESD: Air discharge: ±8kV Contact discharge: ±6kV
Forwarding mode | Store-and-forward
Switch capacity | 16Gbps
Forwarding rate | 11.9Mpps
Buffer | 2Mb
MAC address table | 8K
Power method | Input: AC:100-240V; 50/60Hz DC:5-12V
Power consumption | Max:<2.5W
Mounting | Desktop mounting: support Wall mounting: support Rack mounting:non-support
Environment | Operating temperature: 0°C - 45℃ Storage temperature: -40°C - 70°C Operating humidity: (10% - 90%) RH, non-condensing Storage humidity: (5% - 90%) RH, non-condensing
Certifications | CE, FCC, RoHS
Funtions | plug-and-play