## 规格参数
S204PD
4-port100M PoE repeater
Hardware
Network standards | IEEE802.3, IEEE802.3u, IEEE802.3x
LED Indicator | 4* Link/Act LED indicators 1 * Power LED indicator
Interfaces | 4*10/100 Base-TX Ethernet Ports(Data/Power)
Transmission media | Recommended: CAT5/5e UTP or better
Dimension | 82mm*52mm*22mm
Forwarding mode | Store-and-forward
Switch capacity | 0.8Gbps
Packet forwarding rate | 0.59Mpps
Buffer | NA
MAC address table | 1K
Jumbo frame | NA
PoE budget | Compatible with IEEE802.3af/at/bt
Input voltage | PoE IN
Mounting | Desktop mounting: support Wall mounting: support Rack mounting: Not support
Environment | Operating temperature: 0°C - 45°C Storage temperature: -40°C - 70°C Operating humidity: (10% - 90%), non-condensing Storage humidity: (5% - 90%), non-condensing
Certification | EAC