## 规格参数
AX12 Pro
AX3000 Dual-Band Gigabit Wireless Router
Hardware
Standard&Protocol | IEEE802.3, IEEE802.3u, IEEE802.3ab
Interfaces | 1× Gigabit WAN Port 3× Gigabit LAN Ports
Antenna | 4* High gain external antennas 5GHz:7dBi,2.4GHz:5dBi
Button | 1*WPS/Reset button
Power | Input：AC 100-240V~50/60Hz Output:DC 12V⎓1A
LED Indicator | 1* LED
Dimension | 226*144*168mm （L*W*H)
Wireless
Wireless Standard | IEEE 802.11ax/ac/n/a 5GHz IEEE 802.11ax/n/b/g 2.4GHz
Data Rate | 5 GHz: 2402 Mbps ( 802.11ax, HE160) 2.4 GHz: 574 Mbps ( 802.11ax)
Frequency | CE: 2.4G: 2412-2472MHz(CH1-CH13) 5G: 5150-5350MHz(CH36-CH64) FCC: 2.4G: 2412-2462MHz(CH1-CH11) 5G: 5150-5350MHz(CH36-CH64) 5725-5850MHz(CH149-CH165)
Transmission Power | CE: <20 dBm (2.4 GHz) <23 dBm (5 GHz) FCC: <30 dBm (2.4 GHz) <30 dBm (5 GHz)
Basic Features | SSID broadcasting and hiding MU-MIMO Beamforming signal directional transmission technology 160MHz OFDMA 1024-QAM
Wireless Security | WPA2-PSK WPA3-SAE/WPA2-PSK Wireless Security: Enable/Disable WPS(WiFi Protected Set-up)fast encryption
Software
Internet Connection Type | PPPoE, Dynamic IP, Static IP PPPoE(Russia), PPTP(Russia), L2TP(Russia) Unify,Maxis,Maxis-special,Celcom,Digi,Other Special ISPs (VLAN/IPTV)
Network Protocol | IPv4&IPv6
Operating Mode | Router Mode AP Mode Universal Repeater Mode（Client+AP,WISP）
Parental Control | Client Filter URL Filter Time Limit AI Voice Control
DHCP | DHCP Server DHCP Client List DHCP Static IP Address Reservation and Allocation
Virtual Server | Port Forwarding, DMZ Host, UPnP
Firewall | ICMP Flood Attack Defense TCP Flood Attack Defense UDP Flood Attack Defense Block Ping From WAN
DDNS | DynDNS, no-ip,oray,88ip
VPN | IPSec Transparent Transmission PPTP Transparent Transmission L2TP Transparent Transmission PPTP VPN Server PPTP VPN Client L2TP VPN Client Open VPN Client WireGuard VPN Client
Special Features | Wi-Fi+(Mesh System) EasyMesh IoT Network Wireless Access Binding NFC Stickers AI Voice Parental Control Auto Upgrade Firmware Guest network Smart diagnosis Smart LED on/off Wi-Fi timer on/off WAN/LAN port auto-sensing
Other Function | Unify 2.4GHz &5 GHz IPTV IPv6 Bandwidth Control MAC Address Clone Smart Power Saving Black list and White list Support App and web management Remote Web Management Bandwidth Control MAC Address Clone Smart Power Saving Black list and White list
Others
Temperature | Operating Temperature : 0℃~40℃ Storage Temperature : -40C ~70℃
Humidity | Operating Humidity : 10 %~90% RH non-condensing Storage Humidity : 5 %~ 90%RH non-condensing
Certification | CE、FCC、RoHS、UKCA
Package Contents | Wi-Fi Router *1 RJ45 Ethernet Cable*1 NFC Sticker*1 Power Adapter*1 Quick Installation Guide*1