## 规格参数
TEM2005D
5-port 2.5G Ethernet switch
Hardware
Network standards | Compliant with IEEE802.3/u/ab/bz/x
LED Indicator | Power Link/Act
Interfaces | 5*2.5GE RJ45 ports
Transmission media | Recommended: CAT5/5e UTP or better
Dimensions | 100mm*99mm*27mm
Material | Steel
Level of protection | Port: 6KV Power Supply: N/A
Forwarding mode | Store-and-forward
Switch capacity | 25Gbps
Forwarding rate | 18.6Mpps
MAC address table | 16K
Power method | 100-220V AC 50/60Hz
Power consumption | Max:<5.75W
Mounting | Desktop mounting: support Wall mounting: support
Environment | Operating Temperature: 0℃~40℃ Storage Temperature: -40℃~70℃ Operating Humidity: 10%~90% non-condensing Storage Humidity: 5%~90% non-condensing
Certifications | FCC, CE, RoHS